## BOM_Board1_Schematic1_2026-09-0
No. | Quantity | Comment | Designator | Footprint | Value | Manufacturer Part | Manufacturer | Supplier Part | Supplier
1 | 2 | 223 | C3,C6 | RAD-0.1 | 0.1uF | 0.1uF(0.1) ±10% 50V
2 | 3 | 10uF | c5,C10,C13 | CAP-TH_BD5.0-P2.00-D0.5-FD-1 | 10uF | 22uF16V5x11KM | Econd(米朗电子) |  | LCSC
3 | 1 | 22uF | C9 | CAP-TH_BD5.0-P2.00-D0.5-FD-1 | 22uF | 22uF16V5x11KM | Econd(米朗电子) | C49304936 | LCSC
4 | 1 | 10uf | C12 | CAP-TH_BD5.0-P2.00-D0.5-FD-1 | 10uf | 22uF16V5x11KM | Econd(米朗电子) |  | LCSC
5 | 1 | 47uF | C14 | CAP-TH_BD5.0-P2.00-D0.5-FD-1 | 47uF | 22uF16V5x11KM | Econd(米朗电子) |  | LCSC
6 | 1 | Zenor | D1 | DO-35_BD2.0-L4.2-P8.20-D0.5-RD |  | 1N4148 | STMicroelectronics | C13769 | LCSC
7 | 2 | Header3 | MCU,Senor | CONN-TH_3P-P2.54_3PIN-2.54-A |  | 黄色排针A_HEADER3 | null | C9900019266 | LCSC
8 | 4 | 47k | R1,R3,R5,R6 | Resistor 1/8w 7mm metal film |  | 1206W4F1002T5E | UNI-ROYAL(Uniroyal Elec) | C17902 | LCSC
9 | 1 | 33k | R2 | Resistor 1/8w 7mm metal film |  | 1206W4F1002T5E | UNI-ROYAL(Uniroyal Elec) | C17902 | LCSC
10 | 2 | 2M | R4,R7 | Resistor 1/8w 7mm metal film |  | 1206W4F1002T5E | UNI-ROYAL(Uniroyal Elec) | C17902 | LCSC
11 | 1 | LM1117 | U4 | HDR-TH_3P-P2.54-V-M-2_1 |  | LM1117 |  | C9900010031 | LCSC
12 | 1 | 200k | U5 | TRIMMER
13 | 1 | LM358 | U6 | DIP-8_L9.7-W6.6-P2.54-LS7.6-BL